## Info
Calculator for biochar carbon sequestration durability
This calculator is derived from the data analysis performed by SLU's research project on biochar persistence (2023).
The calculator implements the hydrogen-to-organic-carbon correlation, as a function of soil temperature for a fixed time horizon of 100 years.
This calculator was prepared as part of a broader project on biochar carbon storage, and is released alongside a guideline report available online.
Pre-print of associated publication: | Azzi, Elias Sebastian and Li, Haichao and Cederlund, Harald and Karltun, Erik and Sundberg, Cecilia, Modelling Biochar Long-Term Carbon Storage in Soil with Harmonized Analysis of Incubation Data. Available at SSRN: http://dx.doi.org/10.2139/ssrn.4601106

## Calculator 1
Laboratory report data |  |  |  |  | Input area
1. Input data
| Parameter name | Value | Unit | Comment
| The amount of AQS biochar applied to the soil | 1 | kg AQS biochar
| Organic carbon content of AQS biochar | 86% | %, dry mass | Paragraph 62(1)(a), PyCCS Methodology
| Hydrogen content of AQS biochar | 1% | %, dry mass | As determined by laboratory analysis.
| Annual average soil temperature at site of AQS biochar use | 12.6 | °C | Value can be in the range 0 to 30°C depending on location. If decimals are entered, the formulas below will round the mean annual soil temperature are rounds a number up, away from 0 (zero). (e.g. 2.3 is rounded to 3).
2. Intermediary calculations
| Parameter name | Value | Unit | Comment
| Time horizon of sequestration | 100 | years | Default value: 100 years. In this calculator, the time horizon is fixed to 100 years.
| Hydrogen to organic carbon molar ratio | 0.13858 | mol / mol | Calculated from input data
| Power regression parameter M | 92.3426 | % | Pre-calculated in SLU modelling work
| Power regression parameter A | 40.173 | % | Pre-calculated in SLU modelling work
| Power regression parameter C | 2.5001 | no unit | Pre-calculated in SLU modelling work
| Coefficient of determination (R2) of power regression | 0.7817 | no unit | Pre-calculated in SLU modelling work
3. Calculation output
| Parameter name | Value | Unit | Comment
| Permanence factor FpermTH,Ts | 92.06% | % | At given soil temperature, and time horizon selected
| Carbon dioxide initially stored after biochar production | 3.1533 | kg CO2 / kg dry biochar | After biochar production
| Carbon dioxide remaining in storage after given time horizon | 2.9028 | kg CO2 | At given soil temperature, after 100 years

## Calculator 2
Default value |  |  |  |  | Input area
1. Input data
| Parameter name | Value | Unit | Comment
| The amount of AQS biochar applied to the soil | 1 | kg AQS biochar
| Organic carbon content of AQS biochar | 63% | %, dry mass | Paragraph 62(1)(b), PyCCS Methodology
| Annual average soil temperature at site of AQS biochar use | 3 | °C | Value can be in the range 0 to 30°C depending on location. If decimals are entered, the formulas below will round the mean annual soil temperature are rounds a number up, away from 0 (zero). (e.g. 2.3 is rounded to 3).
2. Intermediary calculations
| Parameter name | Value | Unit | Comment
| Time horizon of sequestration | 100 | years | Default value: 100 years. In this calculator, the time horizon is fixed to 100 years.
| Hydrogen to organic carbon molar ratio | 0.2 | mol / mol | Paragraphs 63(1)(b) or (c), PyCCS Methodology
| Power regression parameter M | 93.0747 | % | Pre-calculated in SLU modelling work
| Power regression parameter A | 26.003 | % | Pre-calculated in SLU modelling work
| Power regression parameter C | 3.7263 | no unit | Pre-calculated in SLU modelling work
| Coefficient of determination (R2) of power regression | 0.88838 | no unit | Pre-calculated in SLU modelling work
3. Calculation output
| Parameter name | Value | Unit | Comment
| Permanence factor FpermTH,Ts | 93.01% | % | At given soil temperature, and time horizon selected
| Carbon dioxide initially stored after biochar production | 2.31 | kg CO2 | After biochar production
| Carbon dioxide remaining in storage after given time horizon | 2.1485 | kg CO2 | At given soil temperature, after 100 years

## Modelling
[5 empty] | H/C values | 0 | 0.05 | 0.1 | 0.15 | 0.2 | 0.25 | 0.3 | 0.35 | 0.4 | 0.45 | 0.5 | 0.55 | 0.6 | 0.65 | 0.7 | 0.75 | 0.8 | 0.85
Mean annual soil temperature °C | M | a | c | R2 | BC100
0 | 93.7374 | 21.13 | 4.2907 | 0.91474 |  | 93.7374 | 93.7374 | 93.7363 | 93.7313 | 93.7162 | 93.6822 | 93.6168 | 93.5037 | 93.323 | 93.0504 | 92.6578 | 92.1123 | 91.3768 | 90.4095 | 89.1637 | 87.5881 | 85.6261 | 83.2163
1 | 93.4943 | 22.8005 | 4.0863 | 0.90656 |  | 93.4943 | 93.4942 | 93.4924 | 93.4845 | 93.4625 | 93.4153 | 93.3278 | 93.1818 | 92.955 | 92.6216 | 92.152 | 91.5128 | 90.6668 | 89.5728 | 88.1859 | 86.457 | 84.3334 | 81.7581
2 | 93.2733 | 24.4233 | 3.8991 | 0.89774 |  | 93.2733 | 93.2731 | 93.2702 | 93.2583 | 93.2273 | 93.1636 | 93.0499 | 92.8658 | 92.5875 | 92.1877 | 91.6362 | 90.8994 | 89.9406 | 88.7199 | 87.1943 | 85.318 | 83.0417 | 80.3134
3 | 93.0747 | 26.003 | 3.7263 | 0.88838 |  | 93.0747 | 93.0743 | 93.0698 | 93.0526 | 93.0101 | 92.9263 | 92.7819 | 92.5546 | 92.2193 | 91.7479 | 91.11 | 90.2722 | 89.199 | 87.8521 | 86.1911 | 84.1732 | 81.7531 | 78.8835
4 | 92.8989 | 27.5442 | 3.5659 | 0.87858 |  | 92.8989 | 92.8982 | 92.8914 | 92.8671 | 92.8102 | 92.7025 | 92.5226 | 92.2469 | 91.8493 | 91.3015 | 90.573 | 89.6316 | 88.443 | 86.9711 | 85.1781 | 83.0245 | 80.4693 | 77.4697
5 | 92.7458 | 29.0502 | 3.4165 | 0.86843 |  | 92.7458 | 92.7447 | 92.7347 | 92.7013 | 92.6269 | 92.491 | 92.2707 | 91.9414 | 91.4764 | 90.8475 | 90.025 | 88.9778 | 87.6734 | 86.0781 | 84.157 | 81.874 | 79.1921 | 76.0729
6 | 92.6157 | 30.5244 | 3.2766 | 0.858 |  | 92.6157 | 92.614 | 92.5996 | 92.5548 | 92.4593 | 92.2907 | 92.025 | 91.6368 | 91.0995 | 90.3855 | 89.4659 | 88.3113 | 86.8913 | 85.1747 | 83.1295 | 80.7233 | 77.9228 | 74.694
7 | 92.5087 | 31.9701 | 3.1454 | 0.84735 |  | 92.5087 | 92.5061 | 92.4859 | 92.4268 | 92.3063 | 92.1004 | 91.7842 | 91.332 | 90.7178 | 89.9148 | 88.8956 | 87.6325 | 86.0975 | 84.262 | 82.0971 | 79.5738 | 76.6626 | 73.3336
8 | 92.4245 | 33.3892 | 3.022 | 0.83654 |  | 92.4245 | 92.4206 | 92.3928 | 92.3164 | 92.1667 | 91.9185 | 91.5465 | 91.0256 | 90.3302 | 89.4348 | 88.3139 | 86.9419 | 85.2929 | 83.3414 | 81.0614 | 78.4272 | 75.4128 | 71.9925
9 | 92.3632 | 34.7846 | 2.9056 | 0.82563 |  | 92.3632 | 92.3574 | 92.3199 | 92.2227 | 92.0392 | 91.7437 | 91.3109 | 90.7164 | 89.9358 | 88.9453 | 87.7211 | 86.2399 | 84.4786 | 82.414 | 80.0236 | 77.2845 | 74.1744 | 70.6709
10 | 92.3244 | 36.1584 | 2.7958 | 0.81465 |  | 92.3244 | 92.3161 | 92.2666 | 92.1446 | 91.9226 | 91.5745 | 91.076 | 90.4034 | 89.534 | 88.4458 | 87.1172 | 85.5273 | 83.6553 | 81.4811 | 78.9848 | 76.1469 | 72.948 | 69.3692
11 | 92.3083 | 37.5132 | 2.6918 | 0.80365 |  | 92.3083 | 92.2965 | 92.2321 | 92.0811 | 91.8155 | 91.4098 | 90.8405 | 90.0856 | 89.1241 | 87.9362 | 86.5025 | 84.8045 | 82.824 | 80.5437 | 77.9463 | 75.0153 | 71.7343 | 68.0873
12 | 92.3145 | 38.8508 | 2.5934 | 0.79266 |  | 92.3145 | 92.2981 | 92.2154 | 92.0309 | 91.7165 | 91.2479 | 90.6031 | 89.7619 | 88.7056 | 87.4163 | 85.8772 | 84.0721 | 81.9856 | 79.6027 | 76.909 | 73.8906 | 70.5338 | 66.8254
13 | 92.3426 | 40.173 | 2.5001 | 0.7817 |  | 92.3426 | 92.3201 | 92.2156 | 91.9926 | 91.6241 | 91.0874 | 90.3626 | 89.4316 | 88.2778 | 86.886 | 85.2416 | 83.3309 | 81.1409 | 78.6592 | 75.8739 | 72.7735 | 69.3469 | 65.5834
14 | 92.3923 | 41.4815 | 2.4116 | 0.7708 |  | 92.3923 | 92.3621 | 92.2315 | 91.9648 | 91.5368 | 90.927 | 90.1178 | 89.0937 | 87.8405 | 86.3453 | 84.596 | 82.5814 | 80.2907 | 77.714 | 74.8417 | 71.6646 | 68.1739 | 64.3612
15 | 92.4632 | 42.7781 | 2.3276 | 0.75999 |  | 92.4632 | 92.4231 | 92.262 | 91.9462 | 91.4532 | 90.7654 | 89.8679 | 88.7477 | 87.3934 | 85.7943 | 83.9409 | 81.8242 | 79.4359 | 76.768 | 73.8132 | 70.5644 | 67.015 | 63.1583
16 | 92.555 | 44.0643 | 2.2477 | 0.74928 |  | 92.555 | 92.5025 | 92.3059 | 91.9352 | 91.3719 | 90.6013 | 89.6117 | 88.393 | 86.9361 | 85.2331 | 83.2766 | 81.06 | 78.577 | 75.8218 | 72.789 | 69.4734 | 65.8701 | 61.9746
17 | 92.6669 | 45.341 | 2.1717 | 0.73869 |  | 92.6669 | 92.5991 | 92.3615 | 91.9303 | 91.2912 | 90.4334 | 89.3483 | 88.0288 | 86.4685 | 84.6618 | 82.6036 | 80.2894 | 77.7149 | 74.8763 | 71.7697 | 68.3919 | 64.7395 | 60.8096
18 | 92.7985 | 46.6097 | 2.0995 | 0.72824 |  | 92.7985 | 92.712 | 92.4278 | 91.9301 | 91.2099 | 90.2606 | 89.0771 | 87.6549 | 85.9906 | 84.0807 | 81.9224 | 79.513 | 76.8503 | 73.9319 | 70.7558 | 67.3201 | 63.6231 | 59.663
19 | 92.9284 | 47.8716 | 2.0335 | 0.71793 |  | 92.9284 | 92.8201 | 92.4852 | 91.9176 | 91.1141 | 90.0723 | 88.7904 | 87.2669 | 85.5007 | 83.4905 | 81.2354 | 78.7346 | 75.9873 | 72.9927 | 69.7502 | 66.2591 | 62.519 | 58.5291
20 | 93.0091 | 49.1213 | 1.9789 | 0.70778 |  | 93.0091 | 92.8783 | 92.4934 | 91.8587 | 90.9764 | 89.8479 | 88.4744 | 86.857 | 84.9963 | 82.893 | 80.5479 | 77.9613 | 75.1338 | 72.0659 | 68.7579 | 65.2102 | 61.4231 | 57.3971
21 | 93.0995 | 50.3622 | 1.9269 | 0.69781 |  | 93.0995 | 92.9428 | 92.5036 | 91.7978 | 90.8335 | 89.6162 | 88.15 | 86.4381 | 84.4834 | 82.2882 | 79.8546 | 77.1845 | 74.2794 | 71.1408 | 67.7702 | 64.1688 | 60.3377 | 56.278
22 | 93.1959 | 51.5918 | 1.8776 | 0.68802 |  | 93.1959 | 93.0098 | 92.5121 | 91.7317 | 90.683 | 89.3752 | 87.8155 | 86.0094 | 83.9617 | 81.6761 | 79.1561 | 76.4047 | 73.4247 | 70.2184 | 66.788 | 63.1356 | 59.263 | 55.1721
23 | 92.6882 | 52.7836 | 1.8972 | 0.67849 |  | 92.6882 | 92.5087 | 92.0195 | 91.2449 | 90.1971 | 88.8841 | 87.312 | 85.4856 | 83.4089 | 81.0854 | 78.5181 | 75.7094 | 72.6619 | 69.3777 | 65.8586 | 62.1066 | 58.1231 | 53.9098
24 | 92.4315 | 53.9619 | 1.8877 | 0.66919 |  | 92.4315 | 92.2427 | 91.7327 | 90.9291 | 89.8455 | 88.4908 | 86.8719 | 84.9941 | 82.862 | 80.4792 | 77.8491 | 74.9746 | 71.8584 | 68.5027 | 64.9097 | 61.0814 | 57.0196 | 52.7261
25 | 92.1689 | 55.1168 | 1.8783 | 0.66013 |  | 92.1689 | 91.9705 | 91.4395 | 90.6067 | 89.4871 | 88.0909 | 86.4254 | 84.4967 | 82.3097 | 79.8684 | 77.1766 | 74.2375 | 71.0539 | 67.6284 | 63.9633 | 60.0608 | 55.9229 | 51.5514
26 | 91.8967 | 56.2457 | 1.8692 | 0.65131 |  | 91.8967 | 91.6886 | 91.1366 | 90.2748 | 89.1198 | 87.6825 | 85.9713 | 83.9925 | 81.7516 | 79.2531 | 76.5009 | 73.4986 | 70.2492 | 66.7555 | 63.0202 | 59.0454 | 54.8334 | 50.3861
27 | 91.6303 | 57.357 | 1.8592 | 0.64273 |  | 91.6303 | 91.4117 | 90.8372 | 89.9448 | 88.7527 | 87.2731 | 85.5149 | 83.4852 | 81.1898 | 78.6338 | 75.8215 | 72.7565 | 69.4424 | 65.8821 | 62.0783 | 58.0337 | 53.7505 | 49.2309
28 | 91.3648 | 58.4474 | 1.8488 | 0.63438 |  | 91.3648 | 91.1349 | 90.5369 | 89.6129 | 88.3828 | 86.86 | 85.0543 | 82.9734 | 80.6237 | 78.0105 | 75.1386 | 72.012 | 68.6343 | 65.0089 | 61.1388 | 57.0266 | 52.675 | 48.0861
29 | 91.0832 | 59.5069 | 1.8392 | 0.62627 |  | 91.0832 | 90.8424 | 90.2216 | 89.2669 | 88.0001 | 86.4356 | 84.584 | 82.4536 | 80.0512 | 77.3827 | 74.453 | 71.2666 | 67.8274 | 64.1389 | 60.2042 | 56.0263 | 51.608 | 46.9515
30 | 90.8033 | 60.5451 | 1.8292 | 0.61837 |  | 90.8033 | 90.5508 | 89.9061 | 88.9196 | 87.6151 | 86.008 | 84.1099 | 81.9296 | 79.4746 | 76.751 | 73.7642 | 70.519 | 67.0195 | 63.2695 | 59.2723 | 55.0311 | 50.5488 | 45.828